## Sheet1
Diameter of CHUTE (in) if known will give you Terminal Velocity | r (air density=1.22) | Cd (1.5 for dome, .75 for sheet) | mass in gr | Terminal Velocity mps (meters per second) | Diameter of Parachute cm | String Length in cm | D = sqrt( (8 m g) / (p r Cd v2) )
26.5 | 1.2372 | 0.75 | 400 | 3 | 109.8672 | 164.8007 | v = sqrt( (8 m g) / (p r Cd D2) )
[5 empty] | 43.3 in | 64.9 in
4.8754
Landing Speed in Meters per second
Enter the mass of your falling object in grams in cell D2
If you want the object to fall more slowly change cell E2